## Normal
12 | Switch positions |  |  |  | Enter values in blue |  | Note: -10 dB gain = +10 dB attenuation. | [8 empty] | 30 | Goal
3 | dB per step |  |  |  | Ver 1J, 5-Aug-01 |  | First edition Ver 1d, 7-Sep-00 | [8 empty] | -29.9836 | dB
100000 | ohm total in attenuator | Actual Total ohms = | 99740 | Ohms |  | Normal Stepped Attenuator Calculations
0 | Rseries: Resistor to selector switch | Attenuation from Rseries = | 0 | dB calculated | with | 0 | dB minimum with values used |  |  |  |  | Set Rseries = 0 if Rseries is not installed.
20 | Desired dB minimum attenuation from Rseries | Rseries needed to get this attenuation | 900000 | Ohm | 909000 | <- Closest MPercy Holco |  |  | The closest 1% = |  | 909000 | No Rseries for Shunt Mode
[13 empty] | + = louder/ - = quieter |  |  |  |  | Total ohms | 99740
Step | Desired Setting without resistor to selector | Ideal resistor value | Resistor Calculated based on those used so far | Closest Michael Percy Holco | Closest 1% resistor based on those used so far | Resistor used | Res From | Res To | Total atten-uation | Actual Step Size | Total attenuation with resistor to selector | Attenuation if used in shunt mode | Delta Shunt mode to normal mode | Step size in shunt mode | Total R to ground >ideal< | Desired Gain | Running total ideal | check calculated ideal | Running total used | Total R to ground >used<
1 | mute | 0 | 0 |  |  | 1e-06 | GND | 12 | 219.9774 |  |  | 0 | 220 |  | 0 | 0 | 0 |  | 1e-06 | 1e-06
2 | -30 | 3162.2777 | 3162.2777 | 3160 | 3160 | 3160 | 12 | 11 | 29.9836 | 189.9937 | 29.9836 | 0 | -29.9836 | 0 | 3162.2777 | 0.031623 | 3162.2777 | -30 | 3160 | 3160
3 | -27 | 1304.5583 | 1306.8359 | 1300 | 1300 | 1300 | 11 | 10 | 26.9907 | 2.993 | 26.9907 | 0 | -26.9907 | 0 | 4466.8359 | 0.044668 | 4466.8359 | -27 | 4460 | 4460
4 | -24 | 1842.7375 | 1849.5734 | 1870 | 1870 | 1870 | 10 | 9 | 23.9493 | 3.0414 | 23.9493 | 0 | -23.9493 | 0 | 6309.5734 | 0.063096 | 6309.5734 | -24 | 6330 | 6330
5 | -21 | 2602.9359 | 2582.5094 | 2610 | 2610 | 2610 | 9 | 8 | 20.9506 | 2.9987 | 20.9506 | 0 | -20.9506 | 0 | 8912.5094 | 0.089125 | 8912.5094 | -21 | 8940 | 8940
6 | -18 | 3676.7447 | 3649.2541 | 3650 | 3650 | 3650 | 8 | 7 | 17.9769 | 2.9738 | 17.9769 | 0 | -17.9769 | 0 | 12589.2541 | 0.12589 | 12589.2541 | -18 | 12590 | 12590
7 | -15 | 5193.54 | 5192.7941 | 5230 | 5230 | 5230 | 7 | 6 | 14.9592 | 3.0176 | 14.9592 | 0 | -14.9592 | 0 | 17782.7941 | 0.17783 | 17782.7941 | -15 | 17820 | 17820
8 | -12 | 7336.0702 | 7298.8643 | 7320 | 7320 | 7320 | 6 | 5 | 11.9701 | 2.9892 | 11.9701 | 0 | -11.9701 | 0 | 25118.8643 | 0.25119 | 25118.8643 | -12 | 25140 | 25140
9 | -9 | 10362.4746 | 10341.3389 | 10500 | 10200 | 10200 | 5 | 4 | 9.0121 | 2.958 | 9.0121 | 0 | -9.0121 | 0 | 35481.3389 | 0.35481 | 35481.3389 | -9 | 35340 | 35340
10 | -6 | 14637.3844 | 14778.7234 | 14700 | 14700 | 14700 | 4 | 3 | 5.991 | 3.021 | 5.991 | 0 | -5.991 | 0 | 50118.7234 | 0.50119 | 50118.7234 | -6 | 50040 | 50040
11 | -3 | 20675.8551 | 20754.5784 | 21000 | 21000 | 21000 | 3 | 2 | 2.9473 | 3.0437 | 2.9473 | 0 | -2.9473 | 0 | 70794.5784 | 0.70795 | 70794.5784 | -3 | 71040 | 71040
12 | 0 | 29205.4216 | 28960 | 28700 | 28700 | 28700 | 2 | 1 | 0 | 2.9473 | 0 | 0 | 0 | 0 | 100000 | 1 | 100000 | 0 | 99740 | 99740
13 | Stop Calc | #VALUE! | #VALUE! | #VALUE! | #VALUE! | #VALUE! | 0 | 0 | #VALUE! | #VALUE! | #VALUE! | #VALUE! | #VALUE! | #VALUE! | #VALUE! | #VALUE! | #VALUE! | #VALUE! | #VALUE! | #VALUE!
14 | Stop Calc | #VALUE! | #VALUE! | #VALUE! | #VALUE! | #VALUE! | 0 | 0 | #VALUE! | #VALUE! | #VALUE! | #VALUE! | #VALUE! | #VALUE! | #VALUE! | #VALUE! | #VALUE! | #VALUE! | #VALUE! | #VALUE!
15 | Stop Calc | #VALUE! | #VALUE! | #VALUE! | #VALUE! | #VALUE! | 0 | 0 | #VALUE! | #VALUE! | #VALUE! | #VALUE! | #VALUE! | #VALUE! | #VALUE! | #VALUE! | #VALUE! | #VALUE! | #VALUE! | #VALUE!
16 | Stop Calc | #VALUE! | #VALUE! | #VALUE! | #VALUE! | #VALUE! | 0 | 0 | #VALUE! | #VALUE! | #VALUE! | #VALUE! | #VALUE! | #VALUE! | #VALUE! | #VALUE! | #VALUE! | #VALUE! | #VALUE! | #VALUE!
17 | Stop Calc | #VALUE! | #VALUE! | #VALUE! | #VALUE! | #VALUE! | 0 | 0 | #VALUE! | #VALUE! | #VALUE! | #VALUE! | #VALUE! | #VALUE! | #VALUE! | #VALUE! | #VALUE! | #VALUE! | #VALUE! | #VALUE!
18 | Stop Calc | #VALUE! | #VALUE! | #VALUE! | #VALUE! | #VALUE! | 0 | 0 | #VALUE! | #VALUE! | #VALUE! | #VALUE! | #VALUE! | #VALUE! | #VALUE! | #VALUE! | #VALUE! | #VALUE! | #VALUE! | #VALUE!
19 | Stop Calc | #VALUE! | #VALUE! | #VALUE! | #VALUE! | #VALUE! | 0 | 0 | #VALUE! | #VALUE! | #VALUE! | #VALUE! | #VALUE! | #VALUE! | #VALUE! | #VALUE! | #VALUE! | #VALUE! | #VALUE! | #VALUE!
20 | Stop Calc | #VALUE! | #VALUE! | #VALUE! | #VALUE! | #VALUE! | 0 | 0 | #VALUE! | #VALUE! | #VALUE! | #VALUE! | #VALUE! | #VALUE! | #VALUE! | #VALUE! | #VALUE! | #VALUE! | #VALUE! | #VALUE!
21 | Stop Calc | #VALUE! | #VALUE! | #VALUE! | #VALUE! | #VALUE! | 0 | 0 | #VALUE! | #VALUE! | #VALUE! | #VALUE! | #VALUE! | #VALUE! | #VALUE! | #VALUE! | #VALUE! | #VALUE! | #VALUE! | #VALUE!
22 | Stop Calc | #VALUE! | #VALUE! | #VALUE! | #VALUE! | #VALUE! | 0 | 0 | #VALUE! | #VALUE! | #VALUE! | #VALUE! | #VALUE! | #VALUE! | #VALUE! | #VALUE! | #VALUE! | #VALUE! | #VALUE! | #VALUE!
23 | Stop Calc | #VALUE! | #VALUE! | #VALUE! | #VALUE! | #VALUE! | 0 | 0 | #VALUE! | #VALUE! | #VALUE! | #VALUE! | #VALUE! | #VALUE! | #VALUE! | #VALUE! | #VALUE! | #VALUE! | #VALUE! | #VALUE!
24 | Stop Calc | #VALUE! | #VALUE! | #VALUE! | #VALUE! | #VALUE! | 0 | 0 | #VALUE! | #VALUE! | #VALUE! | #VALUE! | #VALUE! | #VALUE! | #VALUE! | #VALUE! | #VALUE! | #VALUE! | #VALUE! | #VALUE!
25 | Stop Calc | #VALUE! | #VALUE! | #VALUE! | #VALUE! | #VALUE! | 0 | 0 | #VALUE! | #VALUE! | #VALUE! | #VALUE! | #VALUE! | #VALUE! | #VALUE! | #VALUE! | #VALUE! | #VALUE! | #VALUE! | #VALUE!
26 | Stop Calc | #VALUE! | #VALUE! | #VALUE! | #VALUE! | #VALUE! | 0 | 0 | #VALUE! | #VALUE! | #VALUE! | #VALUE! | #VALUE! | #VALUE! | #VALUE! | #VALUE! | #VALUE! | #VALUE! | #VALUE! | #VALUE!
27 | Stop Calc | #VALUE! | #VALUE! | #VALUE! | #VALUE! | #VALUE! | 0 | 0 | #VALUE! | #VALUE! | #VALUE! | #VALUE! | #VALUE! | #VALUE! | #VALUE! | #VALUE! | #VALUE! | #VALUE! | #VALUE! | #VALUE!
28 | Stop Calc | #VALUE! | #VALUE! | #VALUE! | #VALUE! | #VALUE! | 0 | 0 | #VALUE! | #VALUE! | #VALUE! | #VALUE! | #VALUE! | #VALUE! | #VALUE! | #VALUE! | #VALUE! | #VALUE! | #VALUE! | #VALUE!
29 | Stop Calc | #VALUE! | #VALUE! | #VALUE! | #VALUE! | #VALUE! | 0 | 0 | #VALUE! | #VALUE! | #VALUE! | #VALUE! | #VALUE! | #VALUE! | #VALUE! | #VALUE! | #VALUE! | #VALUE! | #VALUE! | #VALUE!
30 | Stop Calc | #VALUE! | #VALUE! | #VALUE! | #VALUE! | #VALUE! | 0 | 0 | #VALUE! | #VALUE! | #VALUE! | #VALUE! | #VALUE! | #VALUE! | #VALUE! | #VALUE! | #VALUE! | #VALUE! | #VALUE! | #VALUE!
31 | Stop Calc | #VALUE! | #VALUE! | #VALUE! | #VALUE! | #VALUE! | 0 | 0 | #VALUE! | #VALUE! | #VALUE! | #VALUE! | #VALUE! | #VALUE! | #VALUE! | #VALUE! | #VALUE! | #VALUE! | #VALUE! | #VALUE!
32 | Stop Calc | #VALUE! | #VALUE! | #VALUE! | #VALUE! | #VALUE! | 0 | 0 | #VALUE! | #VALUE! | #VALUE! | #VALUE! | #VALUE! | #VALUE! | #VALUE! | #VALUE! | #VALUE! | #VALUE! | #VALUE! | #VALUE!
33 | Stop Calc | #VALUE! | #VALUE! | #VALUE! | #VALUE! | #VALUE! | 0 | 0 | #VALUE! | #VALUE! | #VALUE! | #VALUE! | #VALUE! | #VALUE! | #VALUE! | #VALUE! | #VALUE! | #VALUE! | #VALUE! | #VALUE!
34 | Stop Calc | #VALUE! | #VALUE! | #VALUE! | #VALUE! | #VALUE! | 0 | 0 | #VALUE! | #VALUE! | #VALUE! | #VALUE! | #VALUE! | #VALUE! | #VALUE! | #VALUE! | #VALUE! | #VALUE! | #VALUE! | #VALUE!
35 | Stop Calc | #VALUE! | #VALUE! | #VALUE! | #VALUE! | #VALUE! | 0 | 0 | #VALUE! | #VALUE! | #VALUE! | #VALUE! | #VALUE! | #VALUE! | #VALUE! | #VALUE! | #VALUE! | #VALUE! | #VALUE! | #VALUE!
36 | Stop Calc | #VALUE! | #VALUE! | #VALUE! | #VALUE! | #VALUE! | 0 | 0 | #VALUE! | #VALUE! | #VALUE! | #VALUE! | #VALUE! | #VALUE! | #VALUE! | #VALUE! | #VALUE! | #VALUE! | #VALUE! | #VALUE!

## Shunt mode
12 | Switch positions |  | SHUNT OPERATION |  | Enter values in blue | [5 empty] | First Rev 1d (7-Sep-00) |  |  | Total dB Attenuation | 30 | Goal
3 | dB per step |  | Ver 1J, 5-Aug-01 |  | Note: -10 dB gain = +10 dB attenuation. | [8 empty] | Actual Range | -30.0223 | dB
100000 | Rseries, Resistor to selector switch | Enter 100k as 100E3 | Rseries is big enough |  |  | Minimum attenuation should be > 1dB.
20 | Desired dB minimum attenuation | Ohms across attenuator | 11095 | Total Attenuator Ohms |  | Minimum attenuation must be >0.01 dB.
[12 empty] | + = louder/ - = quieter |  |  |  | Total ohms | 11095
Step | Desired Setting with resistor to selector | Ideal resistor value | Resistor Calculated based on those used so far | Closest Michael Percy Holco | Closest 1% resistor based on those used so far | Resistor used | Res From | Res To | Total atten- uation | Actual Step Size | Attenuation if used in normal mode | Delta to shunt mode | Step size in normal mode | Desired Gain | Running total ideal |  | Running total used
1 | mute | 0 | 0 |  |  | 1e-06 | GND | 12 | 220 |  | 220.9139 | 220 |  | 0 | 0 |  | 1e-06
2 | -50 | 317.2309 | 317.2309 | 316 | 316 | 316 | 12 | 11 | 50.0337 | 169.9663 | 50.9201 | 0.88649 | 169.9937 | 0.0031623 | 317.2309 |  | 316
3 | -47 | 131.4569 | 132.6878 | 130 | 133 | 133 | 11 | 10 | 46.994 | 3.0397 | 47.869 | 0.87498 | 3.0512 | 0.0044668 | 448.6878 |  | 449
4 | -44 | 186.2759 | 185.9637 | 187 | 187 | 187 | 10 | 9 | 43.9859 | 3.0081 | 44.8447 | 0.85882 | 3.0242 | 0.0063096 | 634.9637 |  | 636
5 | -41 | 264.302 | 263.2657 | 274 | 261 | 261 | 9 | 8 | 41.0217 | 2.9642 | 41.858 | 0.83633 | 2.9867 | 0.0089125 | 899.2657 |  | 897
6 | -38 | 375.7108 | 377.9764 | 374 | 374 | 374 | 8 | 7 | 38.0268 | 2.9949 | 38.831 | 0.80419 | 3.0271 | 0.012589 | 1274.9764 |  | 1271
7 | -35 | 535.4983 | 539.4747 | 549 | 536 | 536 | 7 | 6 | 35.0164 | 3.0104 | 35.7747 | 0.75834 | 3.0563 | 0.017783 | 1810.4747 |  | 1807
8 | -32 | 766.1332 | 769.6079 | 768 | 768 | 768 | 6 | 5 | 32.0053 | 3.0111 | 32.6983 | 0.69306 | 3.0764 | 0.025119 | 2576.6079 |  | 2575
9 | -29 | 1102.0497 | 1103.6576 | 1100 | 1100 | 1100 | 5 | 4 | 29.0083 | 2.997 | 29.6087 | 0.60041 | 3.0896 | 0.035481 | 3678.6576 |  | 3675
10 | -26 | 1597.6569 | 1601.3145 | 1620 | 1620 | 1620 | 4 | 3 | 25.9708 | 3.0375 | 26.4366 | 0.46574 | 3.1722 | 0.050119 | 5276.3145 |  | 5295
11 | -23 | 2342.5152 | 2323.8297 | 2370 | 2320 | 2320 | 3 | 2 | 23.0041 | 2.9668 | 23.2805 | 0.27643 | 3.1561 | 0.070795 | 7618.8297 |  | 7615
12 | -20 | 3492.2814 | 3496.1111 | 3480 | 3480 | 3480 | 2 | 1 | 20.0113 | 2.9927 | 20.0113 | 0 | 3.2691 | 0.1 | 11111.1111 |  | 11095
13 | Stop Calc | #VALUE! | #VALUE! | #VALUE! | #VALUE! | #VALUE! | 0 | 0 | #VALUE! | #VALUE! | #VALUE! | #VALUE! | #VALUE! | #VALUE! | #VALUE! |  | #VALUE!
14 | Stop Calc | #VALUE! | #VALUE! | #VALUE! | #VALUE! | #VALUE! | 0 | 0 | #VALUE! | #VALUE! | #VALUE! | #VALUE! | #VALUE! | #VALUE! | #VALUE! |  | #VALUE!
15 | Stop Calc | #VALUE! | #VALUE! | #VALUE! | #VALUE! | #VALUE! | 0 | 0 | #VALUE! | #VALUE! | #VALUE! | #VALUE! | #VALUE! | #VALUE! | #VALUE! |  | #VALUE!
16 | Stop Calc | #VALUE! | #VALUE! | #VALUE! | #VALUE! | #VALUE! | 0 | 0 | #VALUE! | #VALUE! | #VALUE! | #VALUE! | #VALUE! | #VALUE! | #VALUE! |  | #VALUE!
17 | Stop Calc | #VALUE! | #VALUE! | #VALUE! | #VALUE! | #VALUE! | 0 | 0 | #VALUE! | #VALUE! | #VALUE! | #VALUE! | #VALUE! | #VALUE! | #VALUE! |  | #VALUE!
18 | Stop Calc | #VALUE! | #VALUE! | #VALUE! | #VALUE! | #VALUE! | 0 | 0 | #VALUE! | #VALUE! | #VALUE! | #VALUE! | #VALUE! | #VALUE! | #VALUE! |  | #VALUE!
19 | Stop Calc | #VALUE! | #VALUE! | #VALUE! | #VALUE! | #VALUE! | 0 | 0 | #VALUE! | #VALUE! | #VALUE! | #VALUE! | #VALUE! | #VALUE! | #VALUE! |  | #VALUE!
20 | Stop Calc | #VALUE! | #VALUE! | #VALUE! | #VALUE! | #VALUE! | 0 | 0 | #VALUE! | #VALUE! | #VALUE! | #VALUE! | #VALUE! | #VALUE! | #VALUE! |  | #VALUE!
21 | Stop Calc | #VALUE! | #VALUE! | #VALUE! | #VALUE! | #VALUE! | 0 | 0 | #VALUE! | #VALUE! | #VALUE! | #VALUE! | #VALUE! | #VALUE! | #VALUE! |  | #VALUE!
22 | Stop Calc | #VALUE! | #VALUE! | #VALUE! | #VALUE! | #VALUE! | 0 | 0 | #VALUE! | #VALUE! | #VALUE! | #VALUE! | #VALUE! | #VALUE! | #VALUE! |  | #VALUE!
23 | Stop Calc | #VALUE! | #VALUE! | #VALUE! | #VALUE! | #VALUE! | 0 | 0 | #VALUE! | #VALUE! | #VALUE! | #VALUE! | #VALUE! | #VALUE! | #VALUE! |  | #VALUE!
24 | Stop Calc | #VALUE! | #VALUE! | #VALUE! | #VALUE! | #VALUE! | 0 | 0 | #VALUE! | #VALUE! | #VALUE! | #VALUE! | #VALUE! | #VALUE! | #VALUE! |  | #VALUE!
25 | Stop Calc | #VALUE! | #VALUE! | #VALUE! | #VALUE! | #VALUE! | 0 | 0 | #VALUE! | #VALUE! | #VALUE! | #VALUE! | #VALUE! | #VALUE! | #VALUE! |  | #VALUE!
26 | Stop Calc | #VALUE! | #VALUE! | #VALUE! | #VALUE! | #VALUE! | 0 | 0 | #VALUE! | #VALUE! | #VALUE! | #VALUE! | #VALUE! | #VALUE! | #VALUE! |  | #VALUE!
27 | Stop Calc | #VALUE! | #VALUE! | #VALUE! | #VALUE! | #VALUE! | 0 | 0 | #VALUE! | #VALUE! | #VALUE! | #VALUE! | #VALUE! | #VALUE! | #VALUE! |  | #VALUE!
28 | Stop Calc | #VALUE! | #VALUE! | #VALUE! | #VALUE! | #VALUE! | 0 | 0 | #VALUE! | #VALUE! | #VALUE! | #VALUE! | #VALUE! | #VALUE! | #VALUE! |  | #VALUE!
29 | Stop Calc | #VALUE! | #VALUE! | #VALUE! | #VALUE! | #VALUE! | 0 | 0 | #VALUE! | #VALUE! | #VALUE! | #VALUE! | #VALUE! | #VALUE! | #VALUE! |  | #VALUE!
30 | Stop Calc | #VALUE! | #VALUE! | #VALUE! | #VALUE! | #VALUE! | 0 | 0 | #VALUE! | #VALUE! | #VALUE! | #VALUE! | #VALUE! | #VALUE! | #VALUE! |  | #VALUE!
31 | Stop Calc | #VALUE! | #VALUE! | #VALUE! | #VALUE! | #VALUE! | 0 | 0 | #VALUE! | #VALUE! | #VALUE! | #VALUE! | #VALUE! | #VALUE! | #VALUE! |  | #VALUE!
32 | Stop Calc | #VALUE! | #VALUE! | #VALUE! | #VALUE! | #VALUE! | 0 | 0 | #VALUE! | #VALUE! | #VALUE! | #VALUE! | #VALUE! | #VALUE! | #VALUE! |  | #VALUE!
33 | Stop Calc | #VALUE! | #VALUE! | #VALUE! | #VALUE! | #VALUE! | 0 | 0 | #VALUE! | #VALUE! | #VALUE! | #VALUE! | #VALUE! | #VALUE! | #VALUE! |  | #VALUE!
34 | Stop Calc | #VALUE! | #VALUE! | #VALUE! | #VALUE! | #VALUE! | 0 | 0 | #VALUE! | #VALUE! | #VALUE! | #VALUE! | #VALUE! | #VALUE! | #VALUE! |  | #VALUE!
35 | Stop Calc | #VALUE! | #VALUE! | #VALUE! | #VALUE! | #VALUE! | 0 | 0 | #VALUE! | #VALUE! | #VALUE! | #VALUE! | #VALUE! | #VALUE! | #VALUE! |  | #VALUE!
36 | Stop Calc | #VALUE! | #VALUE! | #VALUE! | #VALUE! | #VALUE! | 0 | 0 | #VALUE! | #VALUE! | #VALUE! | #VALUE! | #VALUE! | #VALUE! | #VALUE! |  | #VALUE!

## Discrete Shunt mode
12 | Switch positions |  |  | Single Series Single Shunt Stepped Attenuator | [9 empty] | Total dB = | 30 | Goal
3 | dB per step |  |  | Enter values in blue |  |  | Ver 1J, 5-Aug-01 | [6 empty] | Actual Range | 39.0927 | dB
20000 | Resistor to selector switch | Enter 20K as 20E3 or 20000
2 | Desired dB minimum attenuation | <- Keep this greater than 0.5 |  | Note: -10 dB gain = 10 dB attenuation.
1 | Input 1 for custom step size, 0 for standard | [9 empty] | 22100 | <-- Step Size with this Series R
Step | Desired Setting | Ideal resistor value | Closest Michael Percy Holco | Closest 1% resistor based on those used so far | Input Resistor used | Res From | Res To | Total atten- uation | Actual Step Size | Input resist-ance | Total atten- uation | Actual step size with alternate series resistor | Desired Gain | Standard Attenuator | Custom Attenuator dB | Desired custom step size in dB | dB Error custom step to actual step size
1 | mute | 0 |  |  | 1e-06 | 12 | GND | -206.0206 |  | 20000 | -206.8878 |  | 0 | -206.02 | -206.0206
2 | -40 | 202.0202 | 200 | 200 | 200 | 11 | GND | -40.0864 | -165.9342 | 20200 | -40.9455 | -165.9423 | 0.01 | -32 | -40 | -166.0206 | -0.086427
3 | -31 | 580.0239 | 576 | 576 | 576 | 10 | GND | -31.0588 | -9.0277 | 20576 | -31.9029 | -9.0426 | 0.028184 | -29 | -31 | -9 | 0.027658
4 | -25 | 1191.6967 | 1210 | 1180 | 1180 | 9 | GND | -25.0809 | -5.9779 | 21180 | -25.902 | -6.0009 | 0.056234 | -26 | -25 | -6 | -0.02211
5 | -22 | 1725.7366 | 1740 | 1740 | 1740 | 8 | GND | -21.9342 | -3.1467 | 21740 | -22.7351 | -3.1669 | 0.079433 | -23 | -22 | -3 | 0.14667
6 | -19 | 2527.6431 | 2550 | 2550 | 2550 | 7 | GND | -18.9321 | -3.0021 | 22550 | -19.7055 | -3.0296 | 0.1122 | -20 | -19 | -3 | 0.0020785
7 | -16 | 3766.7809 | 3740 | 3740 | 3740 | 6 | GND | -16.0522 | -2.8799 | 23740 | -16.7884 | -2.9171 | 0.15849 | -17 | -16 | -3 | -0.12005
8 | -13 | 5768.9491 | 5760 | 5760 | 5760 | 5 | GND | -13.0105 | -3.0417 | 25760 | -13.6912 | -3.0972 | 0.22387 | -14 | -13 | -3 | 0.041715
9 | -10 | 9249.5059 | 9310 | 9310 | 9310 | 4 | GND | -9.9613 | -3.0491 | 29310 | -10.5624 | -3.1288 | 0.31623 | -11 | -10 | -3 | 0.049145
10 | -7 | 16145.6839 | 16200 | 16200 | 16200 | 3 | GND | -6.9839 | -2.9775 | 36200 | -7.4737 | -3.0887 | 0.44668 | -8 | -7 | -3 | -0.022548
11 | -4 | 34194.2773 | 34000 | 34000 | 34000 | 2 | GND | -4.0183 | -2.9656 | 54000 | -4.3497 | -3.124 | 0.63096 | -5 | -4 | -3 | -0.034426
12 | -1 | 163909.6325 | 165000 | 165000 | 165000 | 1 | GND | -0.99376 | -3.0245 | 185000 | -1.0918 | -3.2579 | 0.89125 | -2 | -1 | -3 | 0.024541
13 | -1 | 163909.6325 | 165000 | 165000 | 165000 | 0 | GND | -0.99376 | 0 | 185000 | -1.0918 | 0 | 0.89125 | 1 | -1 | 0 | 0
14 | -1 | 163909.6325 | 165000 | 165000 | 165000 | 0 | GND | -0.99376 | 0 | 185000 | -1.0918 | 0 | 0.89125 | 4 | -1 | 0 | 0
15 | -1 | 163909.6325 | 165000 | 165000 | 165000 | 0 | GND | -0.99376 | 0 | 185000 | -1.0918 | 0 | 0.89125 | 7 | -1 | 0 | 0
16 | -1 | 163909.6325 | 165000 | 165000 | 165000 | 0 | GND | -0.99376 | 0 | 185000 | -1.0918 | 0 | 0.89125 | 10 | -1 | 0 | 0
17 | -1 | 163909.6325 | 165000 | 165000 | 165000 | 0 | GND | -0.99376 | 0 | 185000 | -1.0918 | 0 | 0.89125 | 13 | -1 | 0 | 0
18 | -1 | 163909.6325 | 165000 | 165000 | 165000 | 0 | GND | -0.99376 | 0 | 185000 | -1.0918 | 0 | 0.89125 | 16 | -1 | 0 | 0
19 | -1 | 163909.6325 | 165000 | 165000 | 165000 | 0 | GND | -0.99376 | 0 | 185000 | -1.0918 | 0 | 0.89125 | 19 | -1 | 0 | 0
20 | -1 | 163909.6325 | 165000 | 165000 | 165000 | 0 | GND | -0.99376 | 0 | 185000 | -1.0918 | 0 | 0.89125 | 22 | -1 | 0 | 0
21 | -1 | 163909.6325 | 165000 | 165000 | 165000 | 0 | GND | -0.99376 | 0 | 185000 | -1.0918 | 0 | 0.89125 | 25 | -1 | 0 | 0
22 | -1 | 163909.6325 | 165000 | 165000 | 165000 | 0 | GND | -0.99376 | 0 | 185000 | -1.0918 | 0 | 0.89125 | 28 | -1 | 0 | 0
23 | -1 | 163909.6325 | 165000 | 165000 | 165000 | 0 | GND | -0.99376 | 0 | 185000 | -1.0918 | 0 | 0.89125 | 31 | -1 | 0 | 0
24 | -1 | 163909.6325 | 165000 | 165000 | 165000 | 0 | GND | -0.99376 | 0 | 185000 | -1.0918 | 0 | 0.89125 | 34 | -1 | 0 | 0
25 | -1 | 163909.6325 | 165000 | 165000 | 165000 | 0 | GND | -0.99376 | 0 | 185000 | -1.0918 | 0 | 0.89125 | 37 | -1 | 0 | 0
26 | -1 | 163909.6325 | 165000 | 165000 | 165000 | 0 | GND | -0.99376 | 0 | 185000 | -1.0918 | 0 | 0.89125 | 40 | -1 | 0 | 0
27 | -1 | 163909.6325 | 165000 | 165000 | 165000 | 0 | GND | -0.99376 | 0 | 185000 | -1.0918 | 0 | 0.89125 | 43 | -1 | 0 | 0
28 | -1 | 163909.6325 | 165000 | 165000 | 165000 | 0 | GND | -0.99376 | 0 | 185000 | -1.0918 | 0 | 0.89125 | 46 | -1 | 0 | 0
29 | -1 | 163909.6325 | 165000 | 165000 | 165000 | 0 | GND | -0.99376 | 0 | 185000 | -1.0918 | 0 | 0.89125 | 49 | -1 | 0 | 0
30 | -1 | 163909.6325 | 165000 | 165000 | 165000 | 0 | GND | -0.99376 | 0 | 185000 | -1.0918 | 0 | 0.89125 | 52 | -1 | 0 | 0
31 | -1 | 163909.6325 | 165000 | 165000 | 165000 | 0 | GND | -0.99376 | 0 | 185000 | -1.0918 | 0 | 0.89125 | 55 | -1 | 0 | 0
32 | -1 | 163909.6325 | 165000 | 165000 | 165000 | 0 | GND | -0.99376 | 0 | 185000 | -1.0918 | 0 | 0.89125 | 58 | -1 | 0 | 0
33 | -1 | 163909.6325 | 165000 | 165000 | 165000 | 0 | GND | -0.99376 | 0 | 185000 | -1.0918 | 0 | 0.89125 | 61 | -1 | 0 | 0
34 | -1 | 163909.6325 | 165000 | 165000 | 165000 | 0 | GND | -0.99376 | 0 | 185000 | -1.0918 | 0 | 0.89125 | 64 | -1 | 0 | 0
35 | -1 | 163909.6325 | 165000 | 165000 | 165000 | 0 | GND | -0.99376 | 0 | 185000 | -1.0918 | 0 | 0.89125 | 67 | -1 | 0 | 0
36 | -1 | 163909.6325 | 165000 | 165000 | 165000 | 0 | GND | -0.99376 | 0 | 185000 | -1.0918 | 0 | 0.89125 | 70 | -1 | 0 | 0

## L-Pads
Remember, negative gain is positive attenuation. |  |  |  | Version 1J, 5 Aug 01
Enter values in blue and click outside the entry box
Calculations to add attenuation by adding a single resistor |  |  |  | Tpad calculator. This tells you what a T-pad does, it does not pick values.
between the input selector switch and the volume pot. |  |  |  |  | 1 | 2 | 3 | 4
10 | DB attenuation | 0.31623 | K factor | RT1: Froms input to RT2 | 82000 | 100000 | 100000 | 20000
100000 | R to GND (From pot) |  |  | RT2: to GND | 20000 | 20000 | 20000 | 2000
216227.766 | R Series | 215000 | <-- Closest Holco | RT3: From RT2 to load | 82000 | 100000 | 100000 | 100000
|  |  |  | Rload to GND | 100000 | 100000 | 10000 | 100000
Calculations to add attenuation by adding a L-pad
with a known L-pad output resistance. |  |  |  | dB gain RT1 and RT2 | -14.1514 | -15.563 | -15.563 | -20.8279
20 | DB attenuation | 0.1 | K factor | Rout from RT1 and RT2 | 16078.4314 | 16666.6667 | 16666.6667 | 1818.1818
20000 | R output impedance |  |  | Rout T-Pad | 98078.4314 | 116666.6667 | 116666.6667 | 101818.1818
22222.2222 | R Shunt to GND | 22100 | <-- Closest Holco | dB gain Rload on Rout | -5.9367 | -6.7158 | -22.0532 | -6.0992
200000 | R Series that goes | 200000 | <-- Closest Holco | Total dB gain | -20.0881 | -22.2789 | -37.6163 | -26.9271
| from selector switch to volume control |  |  | R input Rload = 0 ohms | 98078.4314 | 116666.6667 | 116666.6667 | 21960.7843
|  |  |  | R input Rload = Rload | 100019.802 | 118181.8182 | 116923.0769 | 21980.198
Calculations to add attenuation by adding a L-pad
with a known load resistance to ground on the L-Pad
20 | DB total attenuation | 0.1 | K factor | Partial Tpad Value Calculations:
100000 | R pot (volume control) to ground | 0.70795 | K1 | Desired Total attenuation | 30 | dB
3 | DB from pot load to ground | 41253.7545 | R output from L-pad that feeds R pot | Rload | 100000 | ohms
|  | 17 | dB attenuation in L-pad | Rout T-pad | 100000 | Rout T-pad gives | -6.0206 | dB driving Rload
|  | 0.14125 | K2 |  |  | dB T-pad | 23.9794 | db needed
48039.5165 | R Shunt | 48700 | <-- Closest Holco |  |  | K T-pad | 0.063246 | K Factor
292054.2156 | R Series | 294000 | <-- Closest Holco | Exact RT1 and RT3 = | 94051.6513 | ohms | 93100 | <-- Closest Holco
|  | 19.98 | dB with above Holcos | Exact RT2 = | 6349.9551 | ohms | 6340 | <-- Closest Holco
|  |  |  | Exact Rin to T-pad | 100200.4008 | ohms | 99035.7804 | Rout T-pad using above Holco's
[7 empty] | 5.9786 | dB Rout T-pad
[7 empty] | 23.9094 | dB Tpad
[7 empty] | 29.8881 | Total using Holcos

## 1% Resistor list
1 | From Dale Catalog
1.02 | 2000-09-07
1.05 | Ver 1
1.07
1.1
1.13
1.15 |  | Desired Resistor | Closest Value
1.18 |  | 90 | 90.9
1.21 |  | 90.45 | 90.9
1.24 |  | 90.9022 | 90.9
1.27 |  | 91.3568 | 90.9
1.3 |  | 91.8135 | 90.9
1.33 |  | 92.2726 | 93.1
1.37 |  | 92.734 | 93.1
1.4 |  | 93.1976 | 93.1
1.43 |  | 93.6636 | 93.1
1.47 |  | 94.132 | 93.1
1.5
1.54
1.58
1.62
1.65
1.69
1.74
1.78
1.82
1.87
1.91
1.96
2
2.05
2.1
2.15
2.21
2.26
2.32
2.37
2.43
2.49
2.55
2.61
2.67
2.74
2.8
2.87
2.94
3.01
3.09
3.16
3.24
3.32
3.4
3.48
3.57
3.65
3.74
3.83
3.92
4.02
4.12
4.22
4.32
4.42
4.53
4.64
4.75
4.87
4.99
5.11
5.23
5.36
5.49
5.62
5.76
5.9
6.04
6.19
6.34
6.49
6.65
6.81
6.98
7.15
7.32
7.5
7.68
7.87
8.06
8.25
8.45
8.66
8.87
9.09
9.31
9.53
9.76
10
10.2
10.5
10.7
11
11.3
11.5
11.8
12.1
12.4
12.7
13
13.3
13.7
14
14.3
14.7
15
15.4
15.8
16.2
16.5
16.9
17.4
17.8
18.2
18.7
19.1
19.6
20
20.5
21
21.5
22.1
22.6
23.2
23.7
24.3
24.9
25.5
26.1
26.7
27.4
28
28.7
29.4
30.1
30.9
31.6
32.4
33.2
34
34.8
35.7
36.5
37.4
38.3
39.2
40.2
41.2
42.2
43.2
44.2
45.3
46.4
47.5
48.7
49.9
51.1
52.3
53.6
54.9
56.2
57.6
59
60.4
61.9
63.4
64.9
66.5
68.1
69.8
71.5
73.2
75
76.8
78.7
80.6
82.5
84.5
86.6
88.7
90.9
93.1
95.3
97.6
100
102
105
107
110
113
115
118
121
124
127
130
133
137
140
143
147
150
154
158
162
165
169
174
178
182
187
191
196
200
205
210
215
221
226
232
237
243
249
255
261
267
274
280
287
294
301
309
316
324
332
340
348
357
365
374
383
392
402
412
422
432
442
453
464
475
487
499
511
523
536
549
562
576
590
604
619
634
649
665
681
698
715
732
750
768
787
806
825
845
866
887
909
931
953
976
1000
1020
1050
1070
1100
1130
1150
1180
1210
1240
1270
1300
1330
1370
1400
1430
1470
1500
1540
1580
1620
1650
1690
1740
1780
1820
1870
1910
1960
2000
2050
2100
2150
2210
2260
2320
2370
2430
2490
2550
2610
2670
2740
2800
2870
2940
3010
3090
3160
3240
3320
3400
3480
3570
3650
3740
3830
3920
4020
4120
4220
4320
4420
4530
4640
4750
4870
4990
5110
5230
5360
5490
5620
5760
5900
6040
6190
6340
6490
6650
6810
6980
7150
7320
7500
7680
7870
8060
8250
8450
8660
8870
9090
9310
9530
9760
10000
10200
10500
10700
11000
11300
11500
11800
12100
12400
12700
13000
13300
13700
14000
14300
14700
15000
15400
15800
16200
16500
16900
17400
17800
18200
18700
19100
19600
20000
20500
21000
21500
22100
22600
23200
23700
24300
24900
25500
26100
26700
27400
28000
28700
29400
30100
30900
31600
32400
33200
34000
34800
35700
36500
37400
38300
39200
40200
41200
42200
43200
44200
45300
46400
47500
48700
49900
51100
52300
53600
54900
56200
57600
59000
60400
61900
63400
64900
66500
68100
69800
71500
73200
75000
76800
78700
80600
82500
84500
86600
88700
90900
93100
95300
97600
100000
102000
105000
107000
110000
113000
115000
118000
121000
124000
127000
130000
133000
137000
140000
143000
147000
150000
154000
158000
162000
165000
169000
174000
178000
182000
187000
191000
196000
200000
205000
210000
215000
221000
226000
232000
237000
243000
249000
255000
261000
267000
274000
280000
287000
294000
301000
309000
316000
324000
332000
340000
348000
357000
365000
374000
383000
392000
402000
412000
422000
432000
442000
453000
464000
475000
487000
499000
511000
523000
536000
549000
562000
576000
590000
604000
619000
634000
649000
665000
681000
698000
715000
732000
750000
768000
787000
806000
825000
845000
866000
887000
909000
931000
953000
976000
1000000
1020000
1050000
1070000
1100000
1130000
1150000
1180000
1210000
1240000
1270000
1300000
1330000
1370000
1400000
1430000
1470000
1500000
1540000
1580000
1620000
1650000
1690000
1740000
1780000
1820000
1870000
1910000
1960000
2000000
2050000
2100000
2150000
2210000
2260000
2320000
2370000
2430000
2490000
2550000
2610000
2670000
2740000
2800000
2870000
2940000
3010000
3090000
3160000
3240000
3320000
3400000
3480000
3570000
3650000
3740000
3830000
3920000
4020000
4120000
4220000
4320000
4420000
4530000
4640000
4750000
4870000
4990000
5110000
5230000
5360000
5490000
5620000
5760000
5900000
6040000
6190000
6340000
6490000
6650000
6810000
6980000
7150000
7320000
7500000
7680000
7870000
8060000
8250000
8450000
8660000
8870000
9090000
9310000
9530000
9760000
10000000
10200000

## Michael Percy Holco
1 | HOLCO From 6-15-00 Michael Percy Catalog
3.01 | Ver 1
5.11
10
15
20
22.1
24.9 |  | Enter value | Closest in list
30.9 |  | 20000 | 20000
40.2 |  | 47000 | 47000
49.9 |  | 51000 | 51100
54.9 |  | 150000 | 150000
60.4 |  | 200000 | 200000
68.1 |  | 10 | 10
75 |  | 20 | 20
84.5 |  | 1 | 1
90.9 |  | 2 | 1
100 |  | 4 | 3.01
110 |  | 6 | 5.11
121 |  | 8 | 10
130
140
150
162
174
187
200
210
221
232
243
249
274
287
301
316
332
348
357
374
392
402
412
422
432
453
475
499
511
523
549
562
576
604
619
649
665
681
698
715
732
750
768
787
806
825
845
866
887
909
931
953
976
1000
1020
1050
1070
1100
1150
1210
1240
1270
1300
1330
1370
1400
1430
1470
1500
1540
1580
1620
1650
1690
1740
1780
1820
1870
1910
1960
2000
2100
2210
2260
2370
2430
2490
2550
2610
2670
2700
2740
2800
2870
2940
3010
3090
3160
3240
3320
3400
3480
3570
3650
3740
3830
3920
4020
4220
4320
4420
4530
4640
4750
4870
4990
5110
5230
5360
5490
5620
5760
5900
6040
6190
6340
6490
6650
6810
6980
7150
7320
7490
7680
7870
8060
8250
8450
8660
8870
9090
9310
9530
9760
10000
10500
11000
11500
12100
12400
13000
13700
14000
14700
15000
15400
16200
16900
17400
17800
18200
18700
19100
19600
20000
21000
22100
23200
24300
24900
25500
26100
27400
28700
29400
30100
30900
32400
33200
34000
35700
36500
37400
38300
38900
39200
40200
41200
42200
43200
44200
45300
46400
47000
48700
49900
51100
52300
53600
54900
56200
57600
59000
60400
61900
63400
64900
66500
68100
69800
71500
73200
75000
76800
78700
80600
82500
84500
86600
88700
90900
93100
95300
97600
100000
102000
105000
107000
110000
113000
115000
118000
121000
124000
127000
130000
133000
137000
140000
143000
147000
150000
154000
158000
162000
165000
169000
174000
178000
182000
187000
191000
196000
200000
205000
210000
215000
221000
228000
232000
237000
243000
249000
255000
261000
267000
270000
274000
280000
287000
294000
301000
309000
316000
324000
332000
340000
348000
357000
365000
374000
383000
392000
402000
412000
422000
432000
442000
453000
464000
475000
487000
499000
511000
523000
536000
549000
562000
576000
590000
604000
619000
634000
649000
665000
681000
698000
715000
732000
750000
768000
781000
787000
806000
825000
845000
866000
887000
909000
931000
953000
976000
1000000
1210000
1500000
1780000
2000000
2210000
2490000
2740000
3010000
3320000
3650000
4020000
4990000
999000000
The last one is not a real value